## Worksheet 1
No. of blades | 3
Rotation | Clockwise
Airfoil | RG-14
Rotor diameter | 0.6 m
Hub height | 0.64 m
Rated wind speed | 10 m s−1
Rated power | 65 W
Active pitch control | Yes (collective)
Active torque control | Yes
Active yaw control | Yes (separate mechanism)