## Worksheet 1
Variable | Change in variable (τ) | ΔΛ(+τ) [mean%] | ΔΛ(−τ) [mean%]
Temperature | 5 ∘C | −26 % | +41 %
α* | 6 GPa−1 | +18 % | −19 %
Roller load | w→w/2 | – | +6 %
a | Semi-major contact dimension; for the modelled bearing this lies transverse (y) to the rolling direction (m)
b | Semi-minor contact dimension; for the modelled bearing this lies in (x) the rolling direction (m)
EI, EII | Young's modulii of solids I and II (Pa)
E′ | Reduced modulus of elasticity (Pa), 2/E′=1-νI2/EI+1-νII2/EII
G | Dimensionless material parameter (–), G=α*E′
h, hm, hc | Film thickness, minimum film thickness and central film thickness, respectively (m)
k | Ellipticity parameter (–), k=a/b
L | Dimensionless viscosity parameter (Moes) (–), L=G2U1/4
Ml, M | Dimensionless load parameter (Moes) for line and point contacts, respectively (–), Ml=Wl2U-1/2, M=W2U-3/4
p | Pressure (Pa)
rIx, rIIy,… | Radius of curvature of surface I or II in the x or y direction, presented here as a strictly positive quantity (m)
Rx | Reduced radius of curvature in the entrainment direction (m), 1Rx=sgnIxrIx+sgnIIxrIIx
Ry | Reduced radius of curvature transverse to the entrainment direction (m), 1Ry=sgnIyrIy+sgnIIyrIIy
sgn(⋅) | sgn(Ix) is 1 if surface I is convex in the x direction and −1 if it is concave in the x direction (similarly for II and/or y)
sl, sp | Surface stress in line and point contacts, respectively (Pa)
sstd | Standard deviation of surface heights (assuming normally distributed roughness, sstd=σ) (m)
T | Lubricant contact-inlet temperature (∘C)
uI, uII | Tangential velocities, in the entrainment direction (x), of surfaces I and II at the contact location (m s−1)
ũ | Mean entrainment velocity (m s−1), ũ=uI+uII/2
U | Dimensionless speed parameter (–), U=η0ũ/E′Rx
vI, vII, ṽ | Similar to “u” terms, but transverse (y) to entrainment direction (m s−1)
V | Dimensionless hardness number, V=vh/E′, for vh the surface Vickers hardness (–)
w | Normal load in point contact (N)
wl | Normal load per unit length in line contact (N m−1)
Wl, W | Dimensionless load parameter for line and point contacts, respectively (–), Wl=wl/E′Rx , W=w/E′Rx2
α | Pressure–viscosity coefficient of the lubricant (at the contact-inlet temperature, T) (Pa−1)
α* | Inverse asymptotic isoviscous pressure coefficient (at the contact-inlet temperature, T) (Pa−1), 1/α*=∫0∞η0ηdp
Λ | Lubrication film parameter (–), Λ=hm/σ
η | Lubricant dynamic viscosity (Pa s)
η0 | Lubricant dynamic viscosity at the contact-inlet temperature, T, and for (gauge pressure) p=0 (Pa s)
νI, νII | Poisson's ratios of solids I and II (–)
ρ | Lubricant density (kg m−3)
ρ0 | Lubricant density at the contact-inlet temperature, T, and for (gauge pressure) p=0 (kg m−3)
σI, σII | Surface roughness, in the form of root-mean-square deviations, for surfaces I and II, respectively (m)
σ | Combined roughness of contacting surfaces (m), σ=σI2+σII2
Φl, Φp | Film thickness modification factors accounting for surface roughness effects, line and point contacts, respectively (–)