## Worksheet 1
Parameter | Original | Scaling wind turbine (factor of 3.5)
Wind speed (m s−1) | 8 | 8
Rotor diameter D (m) | 2 | 7
Blade length L (m) | 1.2 | 4.2
Blade chord c (m) | 0.265 | 0.9275
Aspect ratio (L/D) | 0.6 | 0.6
Turbine solidity (nc/D) | 0.265 | 0.265