## Worksheet 1
Name | Description | Warning | Stop
GENOVER TEMP | High generator temperature | Derate | Normal
GEARBOXFAIL | High gearbox temperature | Derate | Normal
HIGHXACCEL | High turbine fore–aft (x direction) acceleration | Stop | Normal
FREQSENSORFAIL | Generator and HSS speed disagree (power electronics orcabling or sensor issue) | Stop | Normal
TORQUE SENSOR FAILURE | HSS torque disagrees with torque command or LSS torque | Wait | Normal
GBOILPRESSURELOW | Low gearbox oil pressure | Wait | Normal
YAWBRAKEERROR | Yaw drive hydraulic pump malfunction: high yaw brake oil pressure, yawing when brake set, or yaw brake setunintentionally | Wait | Normal
YAWPOSERROR | Nacelle vane and wind direction disagree. | Wait | Normal
TORQUE OVERLOAD | High HSS/LSS torque | Derate | Normal
HIGHANGULARRATE | High pitch, yaw, or roll acceleration | Stop | Normal
OVERSPEED NORMAL | High HSS/LSS speed | derate | normal
MET TEMP PRES FAULT | MET pressure or temperature out of bounds or METtemperatures different | Wait | Normal
RPMFAIL | HSS and LSS speed disagree | Stop | Open-loop
PEOVERPOWER | Instant, 1 s average power, or 1 min average power above bounds | Derate | Emergency