## Worksheet 1
Name | Description | Warning | Fault | Warning | Stop
|  | threshold | threshold | type | type
GENOVER TEMP | Generator temperature >x ∘C | 120 | 130 | Derate | Normal
GEARBOXFAIL | Gearbox temperature >x ∘C | 70 | 80 | Derate | Normal
HIGHXACCEL | Turbine x accelerometer >x g | 0.4 | 0.5 | Stop | Normal
FREQSENSORFAIL | Generator and HSS speed disagree by >x (power electronics or cabling or sensor issue) | 8 % | 10 % | Stop | Normal
TORQUE SENSOR FAILURE | HSS torque disagrees with torque command by >x or LSS torque by >y | 15 % 30 % | 20 % 40 % | Wait | Normal
GBOILPRESSURELOW | Gearbox oil pressure under x Pa | 1100 | 1000 | Wait | Normal
YAWBRAKEERROR | Yaw drive hydraulic pump malfunction (yaw brake oil pressure >x Pa, yawing when brake set, or yaw brake set unintentionally) | 1900 | 2000 | Wait | Normal
YAWPOSERROR | Nacelle vane + yaw position ≠ wind direction OR nacelle vane – wind direction >x∘ | 35 | 45 | Wait | Normal
TORQUE OVERLOAD | HSS/LSS torque >x rated | 140 % | 150 % | Derate | Normal
HIGHANGULARRATE | Pitch acceleration >x m s−2, yaw acceleration >y m s−2, or roll acceleration >z m s−2 | 4, 3,3.5 | 5, 4,4.5 | Derate | Normal
OVERSPEED NORMAL | HSS/LSS speed >x*rated | 105 % | 110 % | Derate | Normal
MET TEMPPRES FAULT | MET pressure outside of [a,b] kPa, temperature outside of [-c,c] ∘C, or MET temperatures >d ∘C different | 105, 55, 35, 10, | 110, 50,40, 15 | wait | normal
RPMFAIL | HSS and LSS speed >x different | 8 % | 10 % | Stop | Open-loop
PEOVERPOWER | Instant power >x rated, 1 s average power >y rated, or 1 min average power >z rated | 142 % 125 % 103 % | 183 % 150 % 105 % | Derate | Emergency