## Worksheet 1
Type | Adwen 5-116 turbine
Substructure | Tripod
Rotor diameter | 116 m
Hub height | 90 m
Water depth | approx. 30 m
Rated power | 5 MW
Rotor speed | 5.9–14.8 rpm
Rated wind speed | 12.5 ms−1
Cut-in wind speed | 3.5 ms−1
Cut-out wind speed | 25 ms−1