## Worksheet 1
Sensor type | Make/model | Measurements
Wind-profiling lidar | Leosphere/WindCube 866 | Vertical profile of motion-compensated wind speed and direction, wind dispersion, and spectral width
Cup anemometer | Vector Instruments/A100R | Horizontal wind speed, near surface
Wind vane | Vector Instruments/W200P | Horizontal wind direction, near surface
Ultrasonic anemometer | Gill/WindSonic | 2D wind velocity and direction, near surface
Pyranometer | LI-COR/LI-200 | Global solar radiation
Temperature | Rotronic/MP101A | Air temperature
Relative humidity | Rotronic/MP101A | Relative humidity
Acoustic Doppler current profiler | Nortek/Signature250 | Ocean current speed and direction from sea surface to 200 m water depth
Conductivity temperature depth | Seabird/SBE 37-SMP-1j-2-3c | Conductivity and sea surface temperature
Directional wave sensor | AXYS/TRIAXYS NW II | Directional wave spectra, wave height, and wave period
Water temperature | YSI/703 | Sea surface temperature
Buoy built-in inertial measurement unit (for wind vane correction) | MicroStrain/3DM-GX3-25 | Yaw, pitch, roll, and global position
DOE inertial measurement unit (forDoppler lidar motion compensation) | MicroStrain/3DM-GX5-45 | Yaw, pitch, roll, linear velocity, global position, magnetometer, and gyroscope