## Worksheet 1
Challenge | R&D need | Impact on | Impact on | Relevance
|  | project risk | LCOE
Lack of understanding of operating | Standardised operating conditions | High | High | All new sites
conditions at complex sites (Sect. 5.1) | for complex sites
| Tools to cheaply and accurately | High | High | All sites
estimate operating conditions
Obtaining inflow data to validate wind | Quick desktop tools | Medium | Medium | Most sites
turbine aeroelastic models (Sect. 5.2) | High-resolution data for model | Medium | Medium | Most sites
validation
No standards for power performance | Standards for using nacelle- | Medium | High | Most sites
testing in complex terrain (Sect. 5.3) | mounted lidar in complex terrain
Challenging conditions for mechanical | Field testing on large turbines in | Medium | Medium | Most sites
load testing (Sect. 5.4) | complex terrain
Designing turbines for icing | Improved icing models | Medium | Low | Most sites
conditions (Sect. 5.5) | Improved solutions for blade | Medium | Medium | Some sites
and instrument icing
| Improved AEP estimation | Low | Medium | Some sites
accounting for icing