## Worksheet 1
Feature | Specification
Offshore | Land-based
WRF version | 4.2.1
Grid spacing | 6 km, 2 km (nested) | 2 km
Output time resolution | 5 min
Vertical levels | 61
Near-surface-level heights (m) | 12, 34, 52, 69, 86, 107, 134, 165, 200
Atmospheric forcing | ERA-5 reanalysis
Atmospheric nudging | Spectral nudging (6 km domain) | Spectral nudging
| applied every 6 h | applied every 3 h
Planetary boundary layer scheme | Mellor–Yamada–Nakanishi–Niino level 2.5
Microphysics | Ferrier | Morrison double-moment
Longwave radiation | Rapid radiative transfer model
Shortwave radiation | Rapid radiative transfer model
Topographic database | Global multiresolution terrain elevation data from the
U.S. Geological Survey and National Geospatial-Intelligence Agency
Land-use data | Moderate Resolution Imaging Spectroradiometer 30 s
Cumulus parameterization | Kain–Fritsch (6 km domain) | None
Sea surface temperature product | Operational Sea Surface Temperature | None
and Sea Ice Analysis (OSTIA)