## Worksheet 1
Parameter | Information
Rating | 10 MW
Rotor orientation, configuration | Upwind, 3 blades
Pitch control | Variable speed, baseline and IPC
Drivetrain | Medium speed, multiple stage gearbox
Rotor, hub diameter | 178.3, 5.6 m
Hub height | 119 m
Cut-in, rated, cut-out wind speed | 4, 11.4, 25 m s−1
Cut-in, rated rotor speed | 6, 9.6 rpm
Rated tip speed | 90 m s−1