## Worksheet 1
Module | Flag | Functionalities
Blade pitch controller (Sect. 4) | PC_ControlMode | (0) Fixed pitch (for debug) (1)* Gain-scheduled blade pitch control to regulate rotor speed
Generator torque controller (Sect. 3) | VS_ControlMode | (0) Square law below rated, constant torque above rated (1)* Square law below rated, constant power above rated (2) Tip speed ratio tracking below rated, constant torque above rated (3) Tip speed ratio tracking below rated, constant power above rated
Set point smoother (Sect. 5.2) | SS_Mode | (0) No set point smoothing (1) Set point smoothing
Yaw control | Y_ControlMode | (0) No yaw control (1) Yaw rate control (2) Yaw by individual pitch control
Wind speed estimator (Sect. 5.1) | WE_Mode | (0) Filtered hub-height wind speed estimate (1) Immersion and invariance estimator (2) Extended Kalman filter
Individual pitch control | IPC_ControlMode | (0) No individual pitch control (1) 1P reductions (2) 1P and 2P reductions
Pitch saturation (Sect. 5.3) | PS_Mode | (0) No pitch saturation (1) Pitch saturation
Shutdown (Sect. 5.4) | SD_Mode | (0) No shutdown control (1) Shutdown at maximum pitch
Floating-specific feedback (Sect. 5.5) | Fl_Mode | (0) No floating-specific feedback (1) Include floating feedback term
Distributed aerodynamic control | Flp_Mode | (0) No flap control (1) Constant flap angle (2) PI flap control