## Worksheet 1
Parameters | Values | Units
Number of beams | 4 | [–]
Beam azimuth angles | 15.0, 15.0, −15.0, −15.0 | [∘]
Beam elevation angles | 12.5, −12.5, −12.5, 12.5 | [∘]
Range gate | 87 | [m]
Sampling frequency | 1 | [Hz]
Full width at half maximum | 30 | [m]