## Worksheet 1
Product | WIND Toolkit | ERA5 | MERRA-2
Developer | NREL | ECMWF | NASA GMAO
Temporal coverage | 2007– 2013 | 1950–present | 1980–present
Temporal output frequency | 5 min | 1 h | 1 h
Spatial coverage | Continental US | Global | Global
Horizontal grid spacing | 2 km | 31 kma | 0.5∘ latitude × 0.625∘ longitude
(∼50 km in the continental US)
Vertical wind speed heights employed | 10, 40, 60 m | 10, 100 m | 10, 50 m
in small wind resource assessment