## Worksheet 1
Name | Main characteristics
Manual | Input data: radial velocity field.
Identification: threshold value based on the visual evaluation.
Characterization: digitized centerline drawn over the lidar scan.
Automation: no.
Flexibility: yes.
Deficit-based | Input data: retrieved velocity field, Eq. (9), reference wind speed.
Identification: threshold value based on the wake deficit compared to the free flow.
Characterization: not performed.
Automation: yes.
Flexibility: no.
Gaussian | Input data: radial velocity field, wind direction, and wind turbine locations.
Identification: Gaussian function fitted to the wake profile.
Characterization: performed simultaneously with the wake identification.
Automation: yes.
Flexibility: partial.
ATS | Input data: radial velocity field, wind direction (optional), and wind turbine locations.
Identification: threshold value from the intensity histogram.
Characterization: midpoints of the concentric arcs crossing the wake contour.
Automation: yes.
Flexibility: partial.