## Worksheet 1
Platform type | Installation | Operation and maintenance | Decommissioning
Spar type | − High draught makes towing difficult | + Similar to bottom-fixed wind turbines | − Partially decommissioned in deepwater
| − Requires heavy-lift vessels | − Heavy-lift vessels might be required for major repairs | − Requires heavy-lift vessels
| − Unstable motion of floater during mating | − Needs deepwater ports and sheltered areas for repairs
− High installation cost
− Tighter weather constraints
−Requires deepwater ports and sheltered areas
Semi-submersible type | + Easy installation | + Simple unhook from mooring system | + Can be completely towed back to shore for dismantling
| + Fully assembled at quayside | + Can be towed back to quayside for major repairs | + Uses easily recoverable drag-embedded anchors
| + Cheaper mooring and anchoring system | + No heavy-lift vessels required | + No heavy-lift vessels required
| + Short installation time | + Helicopter access possible
+ Low installation cost
− More sensitive to wave height limits during towing
Tension leg platforms | + Can be completely constructed onshore | − Difficult to unhook, more on-site repairs | − Difficult process due to complex mooring system
| − Complex mooring and anchoring system | − Mooring system highly susceptible to fatigue damage | − Difficult or non-recoverable pile-driven anchors
− Slow and lengthy installation process
− High installation cost
− Bespoke barge required
− High environmental impact