## Worksheet 1
Parameter | Value/description
Mean wind speed 〈U1〉 | 20 m s−1
Mean wind speed 〈U2〉 and 〈U3〉 (averaged over transverse plane) | 0 m s−1
Turbulence intensity (TI1=TI2=TI3) at hub (Eq. 2) | 0.1
Wind shear | No
Rotor diameter | 70 m
Hub height | 84 m
Control | Fixed pitch–fixed speed
Rotor speed | 20 rpm
Pitch angle | 20∘
Blade structural simulation | Rigid
Simulation time | 13 100 s
Sampling frequency | 20 Hz
Airfoil aerodynamics | Unsteady ()
Tip and hub loss | Prandtl
Rotor tilt | 5∘
Gravity effects | Turned on
Structural degrees of freedom (DOFs) | Turned off
Tower passage | Turned off
Wake model | Induction-BEM model