## Worksheet 1
Parameter | Sensor type | Range | Accuracy
Wind speed | NRG 40C anemometer | 0.4 to 96.0 m s−1 | 0.1 m s−1
Wind direction | NRG 200P direction vane | 0 to 360∘ | NA
Pressure | NRG BP20 barometric pressure sensor | 15 to 115 kPa | 1.5 kPa
Temperature | NRG 110S | −40 to 65 ∘C | 1.11 ∘C