## Worksheet 1
Symbols | Definitions | Units
U10 min | Mean wind speed at 10 m above sea level | m s−1
Uhub | Turbine hub-height mean wind speed | m s−1
URef | Mean wind speed for turbulence convection | m s−1
Tp | Peak wave spectral period | s
Hs | Spectral significant wave height | m
PUhub | Probability distribution of hub-height mean wind and wave conditions | –
L | Turbulence length scale | m
Γ | Turbulence anisotropy | –
αε2/3 | Energy level constant | m4/3s-2
ζ | Atmosphere stability parameter | –
f | Frequency | Hz
γ | Eddy lifetime parameter | s
Psta | Probability distributions of atmospheric stability | –
Ωg | Generator speed | rad s−1
β˙p | Platform pitch rate (angular speed) | rad s−1
kp,float | Floating feedback gain | s
θfloat | Blade pitch command by the floating feedback loop | rad
θc,RFB | Blade pitch command by the reference PI control | rad
kp | Proportional gain | s
TI | Integral time constant | s
vlos,mc | Motion-compensated lidar LOS speed measurement | m s−1
vlos | Raw lidar LOS speed measurement | m s−1
vlidar | Lidar translational velocity | m s−1
n | Unit vector aligns with the lidar beam direction | -
uLL,est | Lidar-estimated REWS | m s−1
θ˙FF | Feedforward blade pitch rate | rad s−1
GRL | Transfer function gain | –
SRL | Cross-spectrum between lidar-estimated and rotor-based REWSs | m2s-2Hz-1
SLL | Auto-spectrum of lidar-estimated REWS | m2s-2Hz-1
fcutoff | Filter cutoff frequency | Hz
Tbuffer | Buffer time of the feedforward control | s
Tlead | Leading preview time or time required for turbulence convection | s
Tfilter | Time lag caused by filtering | s
Tpitch | Time lag of the blade pitch actuator | s
Tlidar | Lidar full-scan time | s
Δx | Distance between the lidar-measured plane and the rotor position | m
URef | Mean wind speed of turbulence convection | m s−1
βoa | Lidar beam opening angle | deg
Aeq | Equivalent load amplitude | Load specific
m | Wöhler exponent | –