## Worksheet 1
| Effective turbulence model (EFF) | FAST.Farm
Turbulent inflow | Stochastic turbulence is generated with TurbSim for each wind turbine using undisturbed inflow mean wind speed and effective (i.e., augmented for wake effects) turbulence levels. | Stochastic turbulence is generated with TurbSim for the wind farm domain and each wind turbine using undisturbed inflow wind speed and turbulence levels.
Impact of wakes on the inflow to each wind turbine | Increased turbulence is the only wake effect that is considered in the load calculation at each turbine. | Any changes to the flow brought on by the presence of wakes (wake deficits, advection, deflection, meandering, and merging are included in the version of FAST.Farm used here) are able to impact the loads.
Coupling between wakes and load calculations | The bulk, parameterized effect of wakes is described solely by a higher turbulence level, which is used to drive load simulations without any explicit treatment of wake dynamics. | Dynamic wakes are coupled to load calculations online (i.e., both are computed at the same time in an unsteady wind farm simulation).
Impact of neighboring wakes on resulting loads | Only wakes from adjacent wind turbines can affect the turbulence levels at a target wind turbine. | Wakes from any upwind wind turbines might affect the local flow field (mean and turbulence fields) at a target wind turbine depending on flow dynamics.
Impact of wind direction on wakes | Not explicitly calculated. A single effective turbulence level is obtained for each wind turbine, representing the combined effect from all wind directions. | Explicitly calculated by performing a separate wind farm simulation for each possible combination of wind direction, represented by wind farm orientations.
Impact of wind direction on loads | The directional integration of turbulence prior to the load simulations means that only an omnidirectional load response can be obtained with this method. | A different load response is obtained for each wind direction, represented by wind farm orientations.
Computational cost for inflow simulations | 2 node hours (includes 3 inflows, 10 seeds, 16 turbines, 3 Wöhler exponents). | 28 node hours (includes 3 inflows, 10 seeds, 16 turbines, 19 orientations, and both low-resolution (farm-wide) and high-resolution (turbine-specific) domains).
Computational cost for load simulations | 27 node hours (includes 3 inflows, 10 seeds, 16 turbines, 3 Wöhler exponents). | 185 node hours (includes 3 inflows, 10 seeds, 19 orientations).