## Worksheet 1
Parameters | Values | Units
Number of beams | 4 | [–]
Beam azimuth angles ϕ | 165.6, 165.6, −165.6, −165.6 | [∘]
Beam elevation angles β | 14.0, −14.0, −14.0, 14.0 | [∘]
Range gates in x | −50 to −170 | [m]
Range gates step in x | 13.3 | [m]
Sampling frequency | 1.0 (each beam) | [Hz]
Full width at half maximum | 30 | [m]