## Worksheet 1
Property | Sign | IWT-7.5-164 | Angular | Downscaled | Real-size
|  | blade | contact | blade | blade
|  | bearing | ball | bearing | bearing
|  | (4pBB) | bearing | (4pBB) | for 3 MW
|  |  | of type |  | platform
|  |  | 7220 |  | (4pBB)
Abbreviation |  | 12480 | 7220 | 13229 | 51818
Pitch diameter | dm | 4690 mm | 139.809 mm | 673 mm | 2310 mm
Ball diameter | D | 80 mm | 25.4 mm | 25.4 mm | 65 mm
Initial contact angle | α | 45∘ | 40∘ | 45∘ | 40∘
Number of balls per row | z | 147 | 15 | 69 | 98
Number of rows | m | 2 | 1 | 2 | 2
Groove conformity | fi | 0.5319 | 0.522 | 0.532 | 0.53
Gamma (Harris and Kotzalas, 2006) | γ=cos(α)⋅/dm | 0.0121 | 0.1392 | 0.0267 | 0.0216
Inner raceway diameter | di=dm-cos(α)⋅D | 4633.4 mm | 120.35 mm | 655.04 mm | 2260.2 mm