## Worksheet 1
Type | Variable | Equation | Description | Units
Raw | Wp10i |  | Instantaneous wind gust at 10 m a.g.l. (called i10fg in ERA5) | m s−1
Raw | Wp10m |  | Mean wind gust at 10 m a.g.l. since previous post-processing (called 10fg in ERA5) | m s−1
Derived | W10 | U102+V102 | Wind speed at 10 m a.g.l. computed from zonal and meridional components | m s−1
Derived | W100 | U1002+V1002 | Wind speed at 100 m a.g.l. computed from zonal and meridional components | m s−1
Derived | α | logW100/W10/log(100/10) | Power-law exponent of wind profile within 10–100 m a.g.l. | –
Derived | β |  | Change in wind direction between 10 m and 100 m a.g.l. | ∘
Raw | T2 |  | Air temperature at 2 m a.g.l. (called t2m in ERA5) | K
Raw | T0 |  | Skin temperature (called skt in ERA5) | K
Raw | Ts |  | Upper-level soil temperature (called stl1 in ERA5) | K
Raw | Td2 |  | Dew point temperature at 2 m a.g.l. (d2m) | K
Derived | ΔT1 | T2–T0 | Difference in air and skin temperatures | K
Derived | ΔT2 | T0–Ts | Difference in skin and soil temperatures | K
Derived | ΔT3 | T2–Td2 | Temperature dew point spread | K
Raw | u* |  | Surface friction velocity (called zust in ERA5) | m s−1
Raw | τew |  | Instantaneous x surface stress (called iews in ERA5) | N m−2
Raw | τns |  | Instantaneous y surface stress (called inss in ERA5) | N m−2
Raw | ε‾ |  | Energy dissipation rate in boundary layer (called bld in ERA5) | J m−2
Raw | ε‾m |  | Mean energy dissipation rate in boundary layer (called mbld in ERA5) | W m−2
Raw | HS |  | Instantaneous surface sensible heat flux (called ishf in ERA5) | W m−2
Raw | HL |  | Instantaneous moisture flux (called ie in ERA5) | Kg m−2 s−1
Raw | H |  | Boundary layer height (called blh in ERA5) | m
Raw | P0 |  | Mean sea level pressure (called msl in ERA5) | Pa
Raw | TCC |  | Total cloud cover (called tcc in ERA5) | –
Raw | LCC |  | Low-level cloud cover (called lcc in ERA5) | –
Raw | CAPE |  | Convective available potential energy (called cape in ERA5) | J kg−1
Raw | CIN |  | Convective inhibition (called cin in ERA5) | J kg−1
Derived | HRSin | sin(2πHour/24) | Sine encoding of hours | –
Derived | HRCos | cos(2πHour/24) | Cosine encoding of hours | –
Derived | DYSin | sin(2πDay/365) | Sine encoding of Julian days | –
Derived | DYCos | cos(2πDay/365) | Cosine encoding of Julian days | –
Derived | MOSin | sin(2πMonth/12) | Sine encoding of months | –
Derived | MOCos | cos(2πMonth/12) | Cosine encoding of months | –