## Worksheet 1
Description | Symbol | Value | Unit
Generator inertia | Jg | 543.116 | kg m2
Rotor inertia | Jr | 35.444×106 | kg m2
Total drivetrain inertia at the low-speed shaft | J | 40.470×106 | kg m2
Gearbox ratio | N | 97 | –
Air density | ρ | 1.225 | kg m−3
Fine-pitch angle | β0 | 0 | rad
Rotor radius | R | 63 | m
Optimal tip-speed ratio | λ* | 7.2 | –
Optimal power coefficient | Cp | 0.4623 | –