## Worksheet 1
Input parameter | Label | Unit
Shear exponent | Shear | –
Veer | Veer | ∘
Coherence exponent | γwind | –
σu (standard deviation) | σu | m s−1
Lu (integral-scale parameter) | Lu | m
au (coherence decrement) | au | –
bu (offset parameter) | bu | m−1
Yaw error | Yaw | ∘
Air density | ρair | kg m−3
Blade mass | Mblade | %
Blade mass imbalance (factor) | MbladeIMB | %
Blade twist at tip | Twist | ∘
Airfoil lift coefficient at root | Clroot | %
Airfoil lift coefficient at tip | Cltip | %
Tower stiffness factor | TK | –
Tower damping tuner | TD | –
Mooring mass per unit length | Mmooring | kg m−1
System center of mass – upwind | SCMX | m
System center of mass – vertical | SCMZ | m
System inertia – pitch direction | SIP | kg m−2
System inertia – yaw direction | SIY | kg m−2
System mass | Msystem | kg
Water depth | Depth | m
Water density | ρwater | kg m−3
Directional spreading range | Θspread | ∘
Wind–wave misalignment | Θmis | ∘
Significant wave height | Hs | m
Peak wave period | Tp | s
Wave spectral shape factor | γwave | –
Current speed | Vcurrent | m s−1
Current direction | Θcurrent | ∘
Transverse drag coefficient near water line | CdWL | –
Transverse drag coefficient on column | Cdtop | –
Transverse drag coefficient on heave plate | Cdbottom | –
Axial drag coefficient | Cdaxial | –