## Worksheet 1
Input parameter | Unit |  | Minimum |  |  | Nominal |  |  | Maximum
|  |  | BR | NR | AR | BR | NR | AR | BR | NR | AR
Shear exponent | – |  | −0.03 | 0.05 | 0.06 |  |  | 0.14 | 0.36 | 0.26 | 0.18
Veer | ∘ |  | −7.6 | −6.688 | −6.688 |  |  | 0 | 24.776 | 28.728 | 28.728
Coherence exponent | – |  |  |  | 0 |  |  | 0 |  |  | 1
σu (standard deviation) | m s−1 |  | 0.28 | 0.42 | 0.92 | 0.952 | 1.23 | 1.796 | 1.62 | 2.04 | 2.67
Lu (integral-scale parameter) | cm |  | 5 | 8 | 25 |  |  | 340.2 | 1000 | 1400 | 1600
au (coherence decrement) | – |  |  |  | 1.5 |  |  | 12 |  |  | 26
bu (offset parameter) | m−1 |  |  |  | 0 |  |  | 0.00035 | 0.08 | 0.08 | 0.05
Yaw error | ∘ |  |  |  | −20 |  |  | 0 |  |  | 20
Air density | kg m−3 |  |  |  | 1.2005 |  |  | 1.225 |  |  | 1.2495
Blade mass | % |  |  |  | 0.993 |  |  | 1.045 |  |  | 1.098
Blade mass imbalance (factor) | % |  |  |  | 0 |  |  | 0 |  |  | 0.05
Blade twist at tip | ∘ |  |  |  | −1.894 |  |  | 0.106 |  |  | 2.106
Airfoil CL at root | % |  |  |  | −0.26 |  |  | 0 |  |  | 0.26
Airfoil CL at tip | % |  |  |  | −0.26 |  |  | 0 |  |  | 0.26
Tower stiffness factor | – |  |  |  | 0.7225 |  |  | 1 |  |  | 1.3225
Tower damping tuner | – |  |  |  | 0.001 |  |  | 0.0255 |  |  | 0.05
Mooring mass per unit length | kg m−1 |  |  |  | 112.22 |  |  | 113.35 |  |  | 114.48
System center of mass – upwind | m | Nacelle |  |  | 1.86 |  |  | 1.9 |  |  | 1.94
|  | Platform |  |  | −4.0 |  |  | 0 |  |  | 4
System center of mass – vertical | m | Nacelle |  |  | 1.72 |  |  | 1.75 |  |  | 1.79
|  | Platform |  |  | −9.35 |  |  | −8.66 |  |  | −7.97
System inertia – pitch direction | kg m−2 |  |  |  | 2.357×109 |  |  | 2.562×109 |  |  | 2.767×109
System inertia – yaw direction | kg m−2 | Nacelle |  |  | 2.556×106 |  |  | 2.608×106 |  |  | 2.660×106
|  | Platform |  |  | 3.903×109 |  |  | 4.243×109 |  |  | 4.582×109
System mass | kg | Nacelle |  |  | 2.352×105 |  |  | 2.400×105 |  |  | 2.448×105
|  | Platform |  |  | 3.544×106 |  |  | 3.852×106 |  |  | 4.160×106
Water depth | m |  |  |  | 196 |  |  | 200 |  |  | 204
Water density | kg m−3 |  |  |  | 1020 |  |  | 1025 |  |  | 1030
Directional spreading range | ∘ |  |  |  | 0 |  |  | 0 |  |  | 20
Wind–wave misalignment | ∘ |  |  |  | 0 |  |  | 0 |  |  | 90
Significant wave height | m |  |  |  | 0 | 1.45 | 1.95 | 3.14 |  |  | f(Θmis)
Peak wave period | s |  |  |  | f(Hs) | 8.25 | 7.96 | 8.42 |  |  | f(Hs)
Wave spectral shape factor | – |  |  |  | 1 | 1 | 1 | 0.284 |  |  | 7
Current speed | m s−1 |  |  |  | 0 |  |  | 0 |  |  | 2
Current direction | ∘ |  |  |  | 0 |  |  | 0 |  |  | 90
Drag coefficient at water line | – |  |  |  | 0.4 |  |  | 1.2 |  |  | 2
Drag coefficient on column | – |  |  |  | 0.4 |  |  | 0.7 |  |  | 1
Drag coefficient on heave plate | – |  |  |  | 0.4 |  |  | 1.2 |  |  | 2
Axial drag coefficient | – |  |  |  | 3.5 |  |  | 4.8 |  |  | 5.5