## Worksheet 1
Quantity of interest | Label | Unit
Blade root bending moment | RootMp | N m−1
Blade root pitching moment | RootMzc1 | N m−1
Low-speed shaft bending moment | LSSGagMp | N m−1
Rotor torque | RotTorq | N m−1
Yaw-bearing bending moment | YawBrMp | N m−1
Yaw-bearing yawing moment | YawBrMzp | N m−1
Tower base bending moment | TwrBsM | N m−1
Blade tip out-of-plane deflection | OoPDefl1 | m
Generator power | GenPwr | W
Mooring line tension at fairlead | Fair | N
Mooring line tension at anchor | Anch | N
Watch circle | WatchCircle | m
Heel angle | Heel | ∘
Nacelle acceleration | NacAcc | m s−2