## Worksheet 1
Load case | 3.1* | 3.1
Description | Deterministic at below rated | Deterministic at below rated
Wind turbine initial condition | Ω=9 rpm blade pitch = 0∘ nacelle yaw = 0∘ | Ω=9 rpm blade pitch = 0∘ nacelle yaw = 0∘
Enabled DOFs | All | All
Wind condition | Steady, uniform, no shear Vhub = 8 m s−1 | Steady, uniform, no shear Vhub = 8 m s−1
Wave condition | No wave | Regular Stokes II: H=6 m, T=10 s