## Worksheet 1
MIT power curve definition | Correction to measured curve needed before comparing with MIT curve for PCV | Correction to MIT curve needed before use in EYA
Power of the turbine in isolation as a function of freestream wind speed | Eqs. (1) and (2) | None
Power as a function of measured wind speed as it would be measured in the actual power curve test | None | Eqs. (1) and (2)
Power as a function of measured wind speed as it would be measured in a reference test configuration for an isolated turbine | Eq. (1) but with an additional correction to get to mast/lidar wind speed in the reference test configuration | Eq. (2) but from mast/lidar wind speed in the reference test configuration to freestream