## Worksheet 1
Property | Symbol | Value | Unit
Pitch diameter | Dpitch | 4719 | mm
Rolling body diameter | drb | 50 | mm
Rolling body length | lrb | 50 | mm
Roller count per row | – | 255 | –
Normal backlash | jn | 1 | mm
Gear pressure angle | αn | 20 | ∘
Starting torque | Mt,min | 30 | kNm
Constant pitch speed in backlash | cθ | 0.3 | ∘ s−1