## Worksheet 1
Nomenclature
a | axial induction factor
al | axial induction factor related to the 2Dl model
am | axial induction factor in momentum theory
b | half width of the 2-D actuator disc
c | chord
Cd | sectional drag coefficient
Cl | sectional lift coefficient
CQ | rotor torque coefficient
CT | thrust coefficient
CTl | thrust coefficient related to the 2Dl model
CTm | thrust coefficient related to the momentum theory
Cx | projection of Cl and Cd tangential to the rotor plane
Cy | projection of Cl and Cd perpendicular to the rotor plane
fx | body force in x direction non-dimensional with ρV3
fy | body force in y direction non-dimensional with ρV3
gx | induced body force in x direction non-dimensional with ρV3
gy | induced body force in x direction non-dimensional with ρV3
p | pressure non-dimensional with ρV2
NB | number of blades
r | radial position
T | thrust
vn | normal velocity perpendicular to AD non-dimensional with V
vt | tangential-induced velocity non-dimensional with V
vx | velocity component in x direction non-dimensional with V
vy | velocity component in y direction non-dimensional with V
V | free-stream velocity
Vr | relative velocity at blade section
wx | induced velocity component in x direction non-dimensional with V
wy | induced velocity component in y direction non-dimensional with V
x,y,z | space coordinates non-dimensional with b and with x in stream-wise direction
Greek letters
Δp | pressure jump over the AD and non-dimensional with ρV2
ρ | air density
φ | inflow angle
Θ | yaw angle
ξ,η,ζ | supplementary non-dimensional space coordinates aligned with x,y,z
Abbreviations
AD | actuator disc
2Dl | linear analytical solution/model of the 2-D AD flow
AC | actuator cylinder
AS | actuator surface
BEM | blade element momentum
CFD | computational fluid dynamics