## Worksheet 1
Project | HAT25 | DAN-AERO | Aerodynamic glove | Aerodynamic glove | IRPWIND
(MM92)
Year | 1983 | 2009 | 2011 | 2018 | 2018
Experimental | Microphones glued | Flush-mounted | Hot film and | Microphones and | Surface
technique | on surface | high-frequency | pressure tubes | thermographic | microphones
|  | microphones |  | cameras
Blade length (m) | 12.05 | 38.8 | 15 | 45.3 | 40
Rated power | 300 kW | 2 MW | 250 kW | 2 MW | 2.5 MW
Airfoil type | NACA 23018 | NACA 63418 | AH-93-W Series | Similar to | NACA 63418
NACA 63-Series
Reynolds number | 1.5–3.5 | 3–5.2 | 1–2.5 | 1–5 | 3.3–6
(×106)
Reference | J. L. Van Ingen
and J. G. Schepers
(personal communication, 2012)