## Worksheet 1
Parameter | BAR-DRC
Rotor position (–) | downwind
Number of blades (–) | 3
Rated generator power (kW) | 5000
Rotor diameter (m) | 206
Rated blade pitch (∘) | ∼24
Rated rotor speed (rpm) | 7.88
Rotor tilt (∘) | 5
Hub height (m) | 140.09
Max chord (m) | 4.74