## Worksheet 1
Laser wavelength | λ=905 nm
Laser pulse rate | 40 kHz
Laser class | 1M
Laser spot size at sensor window | 12 mm × 16 mm
Scan angle | θ=90∘
Points per scan | N=1000
Scan rate | 30 Hz