## Worksheet 1
Parameter | Value | Unit
Rated rotor speed | 20.463 | rpm
Hub height | 84.288 | m
Cut-in, rated, cut-out wind speed | 4, 12, 25 | m s−1
Gearbox ratio | 87.965 | –
Blade radius | 35 | m
Rated power | 1.5 | MW
Blade pitch range | 0–90 | ∘
Pitch rate | 10 | ∘ s−1
Optimal tip-speed ratio (λopt) | 7 | –
Maximum power coefficient (Cpmax) | 0.5 | –
Optimum pitch angle (βopt) | 2.6 | ∘