## Worksheet 1
Property | Value
Model scale [–] | 1:15
Number of blades [–] | 3
Rotor diameter [m] | 6.9
Blade length [m] | 3.1
Hub height above SWL [m] | 8
Cut-in wind speed [m s−1] | 1.8
Rated wind speed [m s−1] | 5
Cut-out wind speed [m s−1] | 11
Rated rotor speed [rpm] | 110
Rated thrust force [N] | 479
Rated power [W] | 1328