## Worksheet 1
Signal name | Symbol | Unit | Information
TempGenBearing_1 (avg) | Tgen_bear_1 | ∘C | Temperature of the first generator bearing
TempGenBearing_2 (avg) | Tgen_bear_2 | ∘C | Temperature of the second generator bearing
TempStatorWind (avg) | Tstator | ∘C | Temperature of the generator stator
GeneratorSpeed (avg) | Vgen | rpm | Rotational speed of the generator
Generator torque (avg) | τgenerator | N m | Torque at the generator
TempConvInlet (avg) | Tconv_inlet | ∘C | Temperature of the converter inlet
TempGearbBear_1 (avg) | Tgear_bear_1 | ∘C | Temperature of the gearbox bearing 1
TempGearbBear_2 (avg) | Tgear_bear_2 | ∘C | Temperature of the gearbox bearing 2
TempGearbInlet (avg) | Tgear_inlet | ∘C | Temperature of the gearbox inlet
GearboxSpeed (avg) | Vgearbox | rpm | Rotational speed of the gearbox
TempRotorBearing (avg) | Trotor_bear | ∘C | Temperature of the rotor bearing
Rotor speed (avg) | Vrotor | rpm | Rotational speed of the rotor of the wind turbine
Active power (avg) | Pactive | kW | Amount of power that is being produced by the wind turbine
Nacelle temperature (avg) | Tnacelle | ∘C | Temperature measured inside the nacelle of the wind turbine
Outside temperature (avg) | Tambient | ∘C | Ambient temperature
Wind speed | Vwind | m s−1 | Wind speed measured at each turbine