## Worksheet 1
| Load | Description | Wind conditions | Marine conditions | Comparison
| case |  |  |  | type
Static | 1.1 | Equilibrium | None | Still water | Static response
analysis
| 3.1 | Rated wind | Steady wind | Still water | Steady
| (floating | Vhub=9.89 m s−1 | response
Wind | platform) | Ω=12.2 rpm, β=-6.2°
only | 3.4 | Rated wind | Steady wind | Still water | Steady
| (fixed platform) | Vhub=9.89 m s−1 | response
Ω=12.2 rpm, β=-6.2°
| 4.1 | Post-rated | None | Regular waves: | Time series
| condition | Ω=0 rpm, β=0° | H=8.31 m, T=12.41 s | (t=3934)
| 4.2 | Rated | None | Irregular waves: | Time series
| condition | Ω=0 rpm, β=0° | JONSWAP wave spectrum | (t=10 977 s)
Waves |  |  | Hs=1.46 m, Tp=6.73 s, γ=2.3
only | 4.3 | Post-rated | None | Irregular waves: | Time series
| condition | Ω=0 rpm, β=0° | JONSWAP wave spectrum | (t=10 977 s)
Hs=8.00 m, Tp=12.20 s, γ=2.2
| 4.4 | 50-year storm | None | Irregular waves: | Time series
| Ω=0 rpm, β=0° | JONSWAP wave spectrum | (t=10 977 s)
Hs=12.81 m, Tp=15.79 s, γ=3.3
| 5.2 | Rated condition | Unsteady wind | Irregular waves: | Time series
| Vhub=9.89 m s−1, TI = 2.4 % | JONSWAP wave spectrum | (t=10 977 s)
| Ω=12.2 rpm, β=-6.2° | Hs=1.46 m, Tp=6.73 s, γ=2.3
Wind | 5.3 | Post-rated | Unsteady wind | Irregular waves: | Time series
and | condition | Vhub=24.05 m s−1, TI = 2.5 % | JONSWAP wave spectrum | (t=10 977 s)
waves |  | Ω=13.3 rpm, β=18.7° | Hs=8.00 m, Tp=12.20 s, γ=2.2
| 5.4 | 50-year storm | Unsteady wind | Irregular waves: | Time series
| Vhub=44.62 m s−1, TI = 8.9 % | JONSWAP wave spectrum | (t=10 977 s)
| Ω = idling, β=89° | Hs=12.81 m, Tp=15.79 s, γ=3.3