## Worksheet 1
Number of blades | 3
Rotor diameter | 126 m
Tower length | 80 m
Tower diameter | 3.87–6.00 m
Tower thickness | 28–38 mm
Pile length | 75 m
Pile penetration depth | 45 m
Pile diameter | 6 m
Pile thickness | 80 mm
Hub height from the MSL | 92.4 m
Turbine mass | 350 000 kg
Blade mass | 17 740 kg
Rated wind speed | 12.1 m s−1