## Worksheet 1
Input parameter | Explanation
ρ, g | flow density [kg m−3], gravity [m s−2]
H, H1, H2 | inversion, wind farm and upper layer heights respectively [m]
Δθ | inversion strength [K]
θ0 | reference potential temperature [K]
γ | lapse rate [K m−1]
ϕ | latitude [°]
z0 | equivalent roughness length [m]
u* | background friction velocity [m s−1]
νt,1, νt,2 | average eddy viscosity in the wind farm and upper layer [m2 s−1]
U1, U2, U3 | average background velocity vector in each layer [m s−1]
Φ(z) | background wind angle profile [°]
τ¦z=0, τ¦z=H1 | background shear stress magnitude at the wall and at H1 [m2 s−2]
TI∞ | free-stream hub-height turbulence intensity in the ABL [–]