## Worksheet 1
Parameter | Unit | NREL 5 MW | IEA 15 MW
Power rating | MW | 5 | 15
Cut-in wind speed | m s−1 | 3 | 3
Rated wind speed | m s−1 | 11.4 | 10.59
Cut-out wind speed | m s−1 | 25 | 25
Design tip-speed ratio | – | 7.55 | 9
Minimum rotor speed | rpm | – | 5
Rated rotor speed | rpm | 12 | 7.56
Rotor diameter | m | 126 | 240
Hub height | m | 90 | 150