## Worksheet 1
Parameter | Value | Unit
Distance to grid | 60 | km
Distance to harbor | 40 | km
Water depth | 30 | m
Mean wind speed at 100 m | 9.4 | m s−1
Maximum wave height (50 year) | 5 | m
Wind farm lifetime | 25 | years