## Worksheet 1
Error | Source | Impact | LES | SUP
Single lidar
vlos accuracy | Inaccuracy in estimation of radial wind speeds | Low |  | ✓
Probe volume averaging | Measurement volume variation during scanning | Medium | ✓
Dual lidar
Pointing accuracy | Imprecise pointing angles inherent to the lidar systems | Low |  | ✓
Dual-Doppler reconstruction error | Amplification of single-Doppler uncertainty due to dual-Doppler reconstruction | High | ✓ | ✓
Statistical uncertainty | Flow turbulence combined with slow scanning times requires multiple scans | Medium | ✓
Assumption of w= 0 m s−1 | Assumption for a dual-lidar setup | High | ✓ | ✓