## Worksheet 1
Parameter | Value | Unit
Air gap radius | 5.08 | m
Pole number | 200 | –
Slot number | 240 | –
Air gap length | 10 | mm
Core length | 2.17 | m
Rated torque | 21.03 | MNm
Rated speed | 0.792 | rads
Electrical frequency | 12.6 | Hz
Stator windings per phase | 2 | –
Nominal winding current | 4525.48 | A
Remanent flux density Br | 1.28 | T
Relative permeability μr | 1.06 | –