## Worksheet 1
Parameter | Selected setting
Variable selection | The algorithm works better with more signals. The selected degrees of freedom should be a good identifier for the interested modes. At least 18 torsion and in-plane deflection signals were used.
Snapshot window selection | A snapshot has to be selected from the time signals. This snapshot has to be placed at the beginning of the instability, where the DMD assumption of a linear system is most valid. The window length should be as long as possible, yet only as long as the system behaves quasi-linearly. An exemplary signal snapshot is shown in Fig. 5.
Signal downsampling | Downsampling of the signal to 8 Hz resulted in a more robust identification on the signals of some of the tools (alaska/Wind, HAWC2, and Simpack).
SVD rank | The SVD rank in the DMD algorithm determines how many modes will be identified. A smaller SVD rank of 20 modes resulted in the best identification in all tools.