## Worksheet 1
| TurbSim simple | TurbSim TIMESR | PyConTurb
Turbulence method | Unconstrained Kaimal(TurbModel = IECKAI) | Constrained Kaimal at singlepoint with exponential coherence(TurbModel = TIMESR) | Constrained Kaimal at threepoints with exponential coherence
Turbulence magnitudes | Uniform (derived from singlepointa) | Linear interpolation fromthree-point input | Linear interpolation fromthree-point input
Spatial coherence | IEC in u component, nonecurrently enforced in v and w | GENERALb in u component,none currently enforced in vand w | IEC in u component, nonecurrently enforced in v and w
Wind-speed profile | Power-law interpolation fromthree-point input | Linear interpolation fromthree-point input | Linear interpolation fromthree-point input
Wind-direction profile | None enforced | Linear interpolation fromthree-point input | Linear interpolation fromthree-point input