## Worksheet 1
Value | Unit | Distribution | Mean | Variance | Min | Max
Turbulence intensity | % | lognormal | Eq. (1) | Eq. (2) | – | –
Wind shear exponent | – | normal | Eq. (3) | Eq. (4) | −0.2 | 0.4
Air density | kg m−3 | normal | 1.225 | 0.05 | 1.103 | 1.348
Horizontal inflow angle | ∘ | normal | Eq. (5) | Eq. (6) | −6 | 6
Vertical inflow angle | ∘ | normal | 3 | 3 | −2 | 8