## Worksheet 1
Model parameter | Value | Comment
Platform
– Number of panels | 2776
– Number of drag elements | 60
– Drag coefficient: bottom element vertical | 2.25
– Drag coefficient: bottom element horizontal | 2.25
– Drag coefficient: floater element horizontal | 0.642
Waves
– Number of Fourier frequencies | 400 | used to reproduce the measured wave elevation
Mooring
– Number of chain elements per line | 30
– Diameter | 0.00353 m
– Mass in water | 0.122 kg m−1
– Displaced volume | 0.0000173 m3 m−1
– Drag coefficient traverse motion | 1.15
– Stiffness (EA) | 1200
Rotor
– Number of lifting line elements per blade | 20 | refinement at tip and root
– Number of wake panels | 8 | corresponds to a wake length of more than 5 rotor diameters
– Number of freely deforming wake panels | 1.28
– Desingularisation radius | 0.088 m
Tower
– Number of lift and drag elements | 10 | only modelled in the wind field