## Worksheet 1
Parameter | Value
Rated aerodynamic power | 5.3 MW
Number of rotor blades | 3
Blade length/rotor diameter | 61.5/126 m
Rated wind speed (U∞) | 11.4 m s−1
Rated rotational speed | 12.1 RPM
Blade pre-cone angle | 0∘
Rotor tilt angle | 0∘
Blade mass | 17 740 kg