## Worksheet 1
Parameter | Value
Rated rotor speed (rpm) | 12.1
Rated generator speed (rpm) | 1173.7
Gearbox ratio | 1:97
Electrical generator efficiency (%) | 94.4
Generator inertia about high-speed shaft (kg m2) | 534.116
Equivalent driveshaft torsional-spring constant (kN m rad−1) | 867 637
Equivalent driveshaft torsional-damping constant (kN m s rad−1) | 6215
Fully deployed high-speed shaft brake torque (N m) | 28116.2
High-speed shaft brake time constant (s) | 0.6