## Worksheet 1
Measurement
Vsh | Induced shaft voltage
Te | Electromagnetic torque
Is | Stator three-phase currents (three signals)
SFr5 | Stray flux sensor – radial component, outside stator housing with a distance of 5 mm (top, bottom, and side locations – four signals)
SFt5 | Stray flux sensor – tangential component, outside stator housing with a distance of 5 mm (top, bottom, and side locations – four signals)
SFr10 | Stray flux sensor – radial component, outside stator housing with a distance of 10 mm (top, bottom, and side locations – four signals)
SFt10 | Stray flux sensor – tangential component, outside stator housing with a distance of 10 mm (top, bottom, and side locations – four signals)
AFrt | Air gap flux sensor – radial component at tooth position (top, bottom, and side locations – four signals)
AFtt | Air gap flux sensor – tangential component at tooth position (top, bottom, and side locations – four signals)
AFrs | Air gap flux sensor – radial component at slot position (top, bottom, and side locations – four signals)
AFts | Air gap flux sensor – tangential component at slot position (top, bottom, and side locations – four signals)